## Introduction
Environmental Emission Scenarios for Product Type 9: Biocides used as preservatives in the leather industry
This workbook provides a calculation tool for estimating the environmental releases from the use of biocides used as preservatives in the leather industry. It consists of one spreadsheet covering the emission scenario described in the Emission Scenario Document (below). Whenever changes have been introduced by the Technical Agreements for Biocides (TAB) these are mentioned in the scenarios affected. This is not a standalone document. It is a calculation tool and it should be used in combination with the ESD, which contains the background information which needs to be taken into account in order to correctly use this workbook.
Reference document:
ESD for PT9: Emission scenarios for biocides used as preservatives in the leather industry (EUBEES, 2001)
Available at: http://echa.europa.eu/en/guidance-documents/guidance-on-biocides-legislation/emission-scenario-documents
Version history
v1.0 | 2017-04-07

## Index
Environmental Emission Scenarios for Product Type 9: Biocides used as preservatives in the leather industry
INDEX
Emission scenario for calculating the release of biocides used as preservatives in the leather industry (ESD § 4.4, Table 7, p.14)

## Releases from leather ind
Environmental Emission Scenarios for Product Type 9: Biocides used as preservatives in the leather industry
Emission scenario for calculating the release of biocides used as preservatives in the leather industry (ESD § 4.4, Table 7, p.14)
Note:
The default values can be overwritten. Once overwritten, in order to revert to the default values, these need to be manually introduced. Alternatively replace this worksheet by copying the one from the excel file in ECHA website.
Instructions for using the table:
1. Select, in the "Input" table, the treatment step. Select all the steps that apply (up to 5 steps). For the treatment selected the indicative range of quantity of active substance applied per mass of raw hides (%) (Qactive) will be automatically displayed.
2. A default quantity of active substance applied per ton of leather is provided by default (5 kg/t). In case you do not wish to use the default value proceed as follows:
2.1. In the drop-down list next to "Use default value?" select "No (calculate value below)".
2.2. Under "Calculate Qactive", in point 1., is displayed a range for the amount of substance applied per mass of raw hides for the particular treatment step selected; enter, in point 2., a value within that range.
2.3. Qactive (kg.t-1) will be automatically calculated.
3. The local emission of active substance to wastewater for each treatment step is automatically calculated in the "Output" table, as well as the total local emission of active substance.
Input
Variable/parameter |  | Symbol | Value | Unit | S/D/O/P 1 | References / Calculation formulas / Explanations
Quantity of treated raw hide per day |  | Qleather | 15 | t.d-1 | D
Add treatment step 1 | Select treatment step
Quantity of active substance applied per ton of leather:
USE DEFAULT VALUE ? | Yes | Qactive | 5 | kg.t-1 | D
or
CALCULATE Qactive:
1. Amount of active substance applied per mass of raw hides (%) | ?? |  |  |  |  | ESD Table 4
2. Enter amount of active substance applied per mass of raw hides within the range above (%) |  | Qactive | ?? | kg.t-1 | O
Fixation rate |  | Ffix | 0.95 | [-] | D/S
Add treatment step 2 | Select treatment step
Quantity of active substance applied per ton of leather:
USE DEFAULT VALUE ? | Yes | Qactive | 5 | kg.t-1 | D
or
CALCULATE Qactive:
1. Amount of active substance applied per mass of raw hides (%) | ?? |  |  |  |  | ESD Table 4
2. Enter amount of active substance applied per mass of raw hides within the range above (%) |  | Qactive | ?? | kg.t-1 | O
Fixation rate |  | Ffix | 0.95 | [-] | D/S
Add treatment step 3 | Select treatment step
Quantity of active substance applied per ton of leather:
USE DEFAULT VALUE ? | Yes | Qactive | 5 | kg.t-1 | D
or
CALCULATE Qactive:
1. Amount of active substance applied per mass of raw hides (%) | ?? |  |  |  |  | ESD Table 4
2. Enter amount of active substance applied per mass of raw hides within the range above (%) |  | Qactive | ?? | kg.t-1 | O
Fixation rate |  | Ffix | 0.95 | [-] | D/S
Add treatment step 4 | Select treatment step
Quantity of active substance applied per ton of leather:
USE DEFAULT VALUE ? | Yes | Qactive | 5 | kg.t-1 | D
or
CALCULATE Qactive:
1. Amount of active substance applied per mass of raw hides (%) | ?? |  |  |  |  | ESD Table 4
2. Enter amount of active substance applied per mass of raw hides within the range above (%) |  | Qactive | ?? | kg.t-1 | O
Fixation rate |  | Ffix | 0.95 | [-] | D/S
Add treatment step 5 | Select treatment step
Quantity of active substance applied per ton of leather:
USE DEFAULT VALUE ? | Yes | Qactive | 5 | kg.t-1 | D
or
CALCULATE Qactive:
1. Amount of active substance applied per mass of raw hides (%) | ?? |  |  |  |  | ESD Table 4
2. Enter amount of active substance applied per mass of raw hides within the range above (%) |  | Qactive | ?? | kg.t-1 | O
Fixation rate |  | Ffix | 0.95 | [-] | D/S
Output
Variable/parameter |  | Symbol | Value | Unit | S/D/O/P 1 | References / Calculation formulas / Explanations
Local emission of active substance to wastewater for each treatment step specified above | [5 empty] | Elocalx,water = Qleather * Qactive * (1 - Ffix)
| Treatment step 1 | Elocal1,water | ?? | kg.d-1 | O
| Treatment step 2 | Elocal2,water | ?? | kg.d-1 | O
| Treatment step 3 | Elocal3,water | ?? | kg.d-1 | O
| Treatment step 4 | Elocal4,water | ?? | kg.d-1 | O
| Treatment step 5 | Elocal5,water | ?? | kg.d-1 | O
Total local emission of active substance |  | Elocaltot,water | ?? | kg.d-1 | O | Elocaltot,water = ∑ Elocalx,water
1) S: data set; D: default; O: output; P: pick list

## Pick-lists & Defaults
Spreadsheet "Releases from leather ind"
Table 4, page 9
Step | Amount of substance applied per mass of raw hides (%)
Select treatment step | ??
Curing (salting) | 0.01 - 0.5
Soaking | 0.01 - 0.5
Pickling | 0.01 - 0.5
Tanning | 0.01 - 0.3 and 0.3 - 0.5 (small hides)
Finishing | 0.3
Use Qactive default value
Yes
No (calculate value below)