## Introduction
Environmental Emission Scenarios for Product Type 5: Drinking water disinfectants
This workbook provides a calculation tool for estimating the environmental releases from the use of drinking water disinfectants. It consists of one single spreadsheet covering the emission scenario described in the Emission Scenario Document (below). Whenever changes have been introduced by the Technical Agreements for Biocides (TAB) these are mentioned in the scenarios affected. This is not a standalone document. It is a calculation tool and it should be used in combination with the ESD, which contains the background information which needs to be taken into account in order to correctly use this spreadsheet.
Reference document:
ESD for PT 5: Emission scenarios for drinking water disinfectants (UBA, 2003)
Available at: http://echa.europa.eu/en/guidance-documents/guidance-on-biocides-legislation/emission-scenario-documents
Version history
v1.0 | 2016-02-05

## Index
Environmental Emission Scenarios for Product Type 5: Drinking water disinfectants
INDEX
Emission scenario for calculating the exposure estimation for sewage treatment plants (ESD § 4, p.13)

## PT5-drinking water
Environmental Emission Scenarios for Product Type 5: Drinking water disinfectants
Emission scenario for calculating the exposure estimation for sewage treatment plants (ESD § 4, p.13)
Note:
The default values can be overwritten. Once overwritten, in order to revert to the default values, these need to be manually introduced. Alternatively replace this worksheet by copying the one from the excel file in ECHA website.
Instructions for using the table:
1. In the "Input" table, select the disinfectant used from the pick list. The respective range of default values for disinfectant residuals in tap water is also displayed.
2. Enter the appropriate value for the maximum concentration of disinfectant in drinking water at the tap (Cdrinking water). The value should be within the range of default values for the disinfectant (as displayed in the row above in the table).
3. Enter the reaction rate constant in sewer system (k).
4. The influent concentration of disinfectant in STP (Cinfluent) will be automatically calculated in mg.l-1 and in kg.d-1.
Input
Variable/parameter | Symbol | Value | Unit | S/D/O/P 1 | References / Calculation formulas / Explanations
Disinfectant used and respective default values for disinfectant residuals in tap water |  | Select disinfectant | [-] | P | Pick list: ESD Table 6 / Provided only for information!
Maximum concentration of disinfectant in drinking water at the tap | Cdrinking water |  | mg.l-1 | S | Enter value (if the pick list is used: value should be in the range of default values provided in the pick list above)
Reaction rate constant in sewer system | k |  | d-1 | S
Residence time in municipal sewer system | T | 1 | hr | D
Output
Variable/parameter | Symbol | Value | Unit | S/D/O/P 1 | References / Calculation formulas / Explanations
Influent concentration of disinfectant in STP | Cinfluent | ?? | mg.l-1 | O | Cinfluent = Cdrinking water * e-kT
1) S: data set; D: default; O: output; P: pick list

## Pick-lists & Defaults
Table 6: default values for disinfectant residuals in tap water
Select disinfectant
"Free available chlorine" [ 0.3 - (0.6) mg.l-1 ]
Chlorine dioxide [ 0.1 - 2.0 mg.l-1 ]
Ozone [ 0.05 mg.l-1 ]