## Introduction
Environmental Emission Scenarios for Product Type 6, 7 & 9: Biocides used in paper coating and finishing
This workbook provides a calculation tool for estimating the environmental releases from the use of biocides in paper coating and finishing. It consists of two spreadsheets covering the emission scenarios described in the Emission Scenario Document (below). Whenever changes have been introduced by the Technical Agreements for Biocides (TAB) these are mentioned in the scenarios affected. This is not a standalone document. It is a calculation tool and it should be used in combination with the ESD, which contains the background information which needs to be taken into account in order to correctly use this workbook.
Reference document:
ESD for PT6, 7 & 9: Emission scenarios for biocides used in paper coating and finishing (EUBEES, 2001)
Available at: http://echa.europa.eu/en/guidance-documents/guidance-on-biocides-legislation/emission-scenario-documents
Version history
v1.0 | 2017-04-07

## Index
Environmental Emission Scenarios for Product Type 6, 7 & 9: Biocides used in paper coating and finishing
INDEX
Emission scenarios for drying sections after size-pressing and coating (ESD § 4.5.1, p.15) and for "broke" (ESD § 4.5.2, p.17)
Emission scenario for calculating the release from paper recycling (ESD § 4.5.3, p.18)

## Releases from drying & broke
Environmental Emission Scenarios for Product Type 6, 7 & 9: Biocides used in paper coating and finishing
Emission scenarios for drying sections after size-pressing and coating (ESD § 4.5.1, p.15) and for "broke" (ESD § 4.5.2, p.17)
Note:
The default values can be overwritten. Once overwritten, in order to revert to the default values, these need to be manually introduced. Alternatively replace this worksheet by copying the one from the excel file in ECHA website.
Instructions for using the table:
1. In the "Input" table, select the type of paper from the pick list. The value of the input parameter Qpaper is automatically filled in.
2. Introduce the value for Qactive.
3. To calculate the emission from drying sections after size-pressing and coating:
3.1 Select the volatility range (High, Medium or Low). The value of the input parameter Fevap is automatically filled in.
3.2 Overwrite, if needed, the default value of Fdecomp.
3.3 The local emission of active substance to air for one treatment step is automatically calculated in the "Output" table.
4. To calculate the emission from the "broke":
4.1 Enter the appropriate value for Fclosure. When available in the ESD, the value should be within the range of default values for the type of paper selected (displayed in the row above in the table).
4.3 Overwrite, if needed, the default value of Fbroke and/or Ffix.
4.3 The local emission of active substance to waste water is automatically filled in in the "Output" table.
Input
Variable/parameter |  | Symbol | Value | Unit | S/D/O/P 1 | References / Calculation formulas / Explanations
Quantity of coated paper produced per day | Select type of paper | Qpaper | ?? | t.d-1 | P | Pick list: ESD Table 3
Quantity of active substance applied per ton of paper for each application step |  | Qactive |  | kg.t-1 | S
Additional parameters for calculating the release from drying sections after size-pressing and coating (ESD § 4.5.1, p.15)
Evaporation rate | Select High/Medium/Low volatility | Fevap | ?? | [-] | S/P | Pick list: ESD Table 9
Decomposition rate during drying |  | Fdecomp | 0 | [-] | D
Additional parameters for calculating the release from "broke" (ESD § 4.5.2, p.17)
Degree of closure of the water system |  | Fclosure | ?? | [-] | S/P | Pick list: ESD Table 6 (for information only)
Input needed: insert value within the range above
Fraction of coated broke produced compared to overall production |  | Fbroke | 0.2 | [-] | D
Fixation rate |  | Ffix | 0 | [-] | D | See note 2 below
Output
Variable/parameter |  | Symbol | Value | Unit | S/D/O/P 1 | References / Calculation formulas / Explanations
Emissions from drying sections: Local emission of active substance to air for one treatment step |  | Elocalair | ?? | kg.d-1 | O | Elocalair = Qpaper * Qactive * Fevap * (1-Fdecomp)
Emissions from "broke": Local emission of active substance to waste water |  | Elocalwater | ?? | kg.d-1 | O | Elocalair = Qpaper * Qactive * Fbroke * (1-Ffix) * (1-Fclosure)
1) S: data set; D: default; O: output; P: pick list
2) From ESD, Section 3, p.9: "For biocides applied for protection of fibres (PT7: film preservation & PT9: fibre protection), a high fixation rate can be assumed for the substance to achieve a high efficacy. A realistic worst case estimation for the fixation rate on paper seems to be 80%. For in-can preservatives (PT6) the substance is not designed for fixation onto fibres and it can be assumed that no specific fixation occurs."

## Releases from paper recycling
Environmental Emission Scenarios for Product Type 6, 7 & 9: Biocides used in paper coating and finishing
Emission scenario for calculating the release from paper recycling (ESD § 4.5.3, p.18)
Note:
The default values can be overwritten. Once overwritten, in order to revert to the default values, these need to be manually introduced. Alternatively replace this worksheet by copying the one from the excel file in ECHA website.
Instructions for using the table:
1. In the "Input" table, insert the value for the TONNAGE.
2. Select the type of paper from the pick list. The value for the corresponding Frecycling will be automatically filled in.
3. Enter the value for Fpreliminary.
4. The relevant tonnage in the region and the local emission of active substance to waste water is automatically filled in the "Output" table.
Input
Variable/parameter |  | Symbol | Value | Unit | S/D/O/P 1 | References / Calculation formulas / Explanations
Relevant tonnage in EU for this application |  | TONNAGE |  | t.y-1 | S
Fraction of the region |  | Freg | 0.1 | [-] | D
Fraction of main source |  | f | 0.1 | [-] | D
Paper recycling rate | Select type of paper | Frecycling | ?? | [-] | D/P | Pick list: ESD Table 8
Deinking yield |  | Fdeinking | 1 | [-] | S/D
Fraction decomposed during deinking |  | Fdecomp | 0 | [-] | S
Fraction removed from waste water during preliminary on-site treatment |  | Fpreliminary |  | [-] | S
Number of working days |  | Nd | 320 | d.y-1 | D
Output
Variable/parameter |  | Symbol | Value | Unit | S/D/O/P 1 | References / Calculation formulas / Explanations
Relevant tonnage in the region for this application |  | TONNAGEREG | ?? | t.y-1 | O | TONNAGEREG = Freg * TONNAGE
Local emission of active substance to waste water |  | Elocalwater | ?? | kg.d-1 | O | Elocalwater = TONNAGEREG * Frecycling * f * Fdeinking * (1-Fpreliminary) * (1-Fdecomp) * 1000 / Nd
1) S: data set; D: default; O: output; P: pick list

## Pick-lists & Defaults
Spreadsheet "Releases from drying & broke"
ESD Table 3, p.10 (average production volume) and Table 6, p.12 (degree of closure)
Type of paper | Average production volume (t/d) | Degree of closure
Select type of paper | ?? | ??
Newsprint | 449 | 0.65 - 0.85
Printing and writing paper | 66 | 0.40 - 0.70
Paper and cardboard for packaging | 237 | > 0.95
Paper for sanitary and domestic use (tissue paper) | 222 | 0.40 - 0.70
Special and industrial paper | 102 | No default values in the ESD
Overall paper and cardboard | 329 | No default values in the ESD
ESD Table 9, p.16
Volatility | Fraction of release
Select High/Medium/Low volatility | ??
High volatility: 133 Pa at 100°C | 0.0025
Medium volatility: 13.3 Pa at 100°C | 0.0005
Low volatility: 1.3 Pa at 100°C | 0.0001
Spreadsheets "Releases from paper recycling"
ESD Table 8, p.13 (fraction of recycled paper used in France in 1998)
Types of paper | Use of recycled fibres (rate, fraction)
Select type of paper | ??
All types of paper | 0.538
Corrugated board | 0.916
Flat cardboard | 0.895
Newsprint (paper for newspaper printing) | 0.583
Paper for sanitary and domestic use (tissue paper) | 0.464
Special and industrial paper | 0.338
Packaging paper and cardboard | 0.329
Printing and writing paper | 0.109